## Fts
ID | Taxonomy | Name | Description | Physical meaning
F1 |  | T | Operation temperature
F2 | Prior-cycle | U1 | Cut-off voltage value when assigned SOC is hit at each charging step | Charge acceptance at each charging step (SOC region)
F3 |  | U2
F4 |  | U3
F5 |  | U4
F6 |  | U5
F7 |  | U6
F8 |  | U7
F9 |  | U8
F10 |  | U9
F11 | In-cycle (inter-step) | VC89 | Voltage change from the end of step 8 to the start of step 9 | Ohmic and electrochemical polarization, linked to SEI growth (pseudo relaxation)
F12 |  | VD9 | Voltage drop from the start of step 9 to the minimum of step 9 | Concentration polarization (pseudo relaxation)
F13 |  | tVD9 | Time needed for VD9 | Recovery time of concentration polarization (pseudo relaxation)
F14 |  | ReVC | Voltage change from the end of step 9 to the start of the rest | Ohmic and electrochemical polarization, linked to SEI growth (relaxation)
F15 |  | ReVD | Voltage drop from the start of the rest to the minimum of the rest | Concentration polarization (relaxation)
F16 |  | tReVD | Time needed for ReVD | Recovery time of concentration polarization (relaxation)
F17 | In-cycle (intra-step) | Vg1 | Mean value of voltage gradient at each charging step | Polarization speed at each charging step (SOC region)
F18 |  | Vg2
F19 |  | Vg3
F20 |  | Vg4
F21 |  | Vg5
F22 |  | Vg6
F23 |  | Vg7
F24 |  | Vg8
F25 |  | Vg9
F26 | In-cycle (inter-step) | RVg | Ratio of Vg2 and Vg1
F27 | In-cycle (intra-step) | Q1 | Charging capacity value when assigned SOC is hit at each charging step | Charge acceptance at each charging step (SOC region)
F28 |  | Q2
F29 |  | Q3
F30 |  | Q4
F31 |  | Q5
F32 |  | Q6
F33 |  | Q7
F34 |  | Q8
F35 |  | Q9
F36 | In-cycle (intra-step) | RL1 | Ratio of voltage and charging current at each charging step | Merged representation of ohmic, electrochemical, and concentration resistance at each charging step
F37 |  | RL2
F38 |  | RL3
F39 |  | RL4
F40 |  | RL5
F41 |  | RL6
F42 |  | RL7
F43 |  | RL8
F44 |  | RL9
F45 | In-cycle (inter-step) | RO1 | Ratio of voltage change and current change at switching points between steps | Ohmic resistance from relaxation behaviours
F46 |  | RO2
F47 |  | RO3
F48 |  | RO4
F49 |  | RO5
F50 |  | RO6
F51 |  | RO7
F52 |  | RO8